## Checklist Results
Category | Scope of Work | Checklist | Sector | Sheet Number | Specification Reference | Notes | Reasoning
Pre-Bid | 02 40 00 Demolition | Backfill any remaining holes with approved structural fill if falling within structural area, or with topsoil if in landscape areas | Industrial |  |  |  | Item not found in documents
Pre-Bid | 02 40 00 Demolition | MEP/FP subs to drain and collect fluids as required, and dispose of properly, disconnect / de-engergize and make safe | Industrial |  | 02 41 19, 01 73 10 | The Table of Contents lists '02 41 19 Selective Structure Demolition' and specific demolition sections within MEP/FP divisions, such as '01 73 10 Demolition, Removal, And Relocations' under Division 22 - Plumbing, and '02 41 19 Demolition, Removal, and Relocation' under Division 23 - Heating Ventilating and Air Conditioning. Section 01 10 00, 1.3.A.1 states the work includes mechanical, electrical, fire protection, and plumbing, implying the need to handle existing MEP/FP systems during demolition. | The documents explicitly list 'Selective Structure Demolition' (02 41 19) and 'Demolition, Removal, and Relocation' within the Plumbing (01 73 10) and HVAC (02 41 19) divisions in the Table of Contents (TOC - 1, TOC - 3, TOC - 4). The project scope (01 10 00, 1.3.A.1) includes MEP/FP work, which necessitates proper handling of existing systems during demolition.
Pre-Bid | 02 40 00 Demolition | Obtain and pay for Demolition permits / fees | Industrial |  | 01 10 00 | Section 01 10 00, 1.6.A.1 states: 'Comply with limitations on use of public streets and with other requirements of authorities having jurisdiction.' Obtaining and paying for permits is a fundamental requirement from authorities having jurisdiction. | The general requirements in Section 01 10 00, 1.6.A.1 explicitly state compliance with 'requirements of authorities having jurisdiction,' which inherently includes obtaining necessary permits and paying associated fees.
Pre-Bid | 02 40 00 Demolition | Removal and haul offsite: Walls, slabs, doors, dock equipment, glass/glazing, windows, roofing, misc metals, roofing, steel, etc. | Industrial |  | 02 41 19, 01 74 19 | The Table of Contents lists '02 41 19 Selective Structure Demolition' and '01 74 19 Construction Waste Management and Disposal'. The project scope (01 10 00, 1.3.A.1) is an interior fit-out on Level 02, including 'new partitions, finishes, lighting, mechanical, electrical, fire protection, and plumbing.' This implies removal and haul-off of existing interior elements like walls, slabs (for penetrations/modifications), doors, glass/glazing (interior), and miscellaneous metals. However, items like 'dock equipment,' 'windows' (exterior), 'roofing,' and 'steel' (structural) are highly unlikely for this specific interior fit-out scope. | The documents specify 'Selective Structure Demolition' (02 41 19) and 'Construction Waste Management and Disposal' (01 74 19) in the Table of Contents (TOC - 1). The project scope (01 10 00, 1.3.A.1) involves an interior fit-out, which would include the removal and haul-off of interior elements like walls, slabs, doors, and finishes. However, exterior elements like dock equipment, roofing, and structural steel are not consistent with the defined interior fit-out scope.
Pre-Bid | 02 40 00 Demolition | Removal of all MEP/FP equipment as required, haul offsite and dispose of properly | Industrial |  | 02 41 19, 01 73 10, 01 74 19 | The Table of Contents lists '02 41 19 Selective Structure Demolition' and specific demolition sections within MEP/FP divisions, such as '01 73 10 Demolition, Removal, And Relocations' under Division 22 - Plumbing, and '02 41 19 Demolition, Removal, and Relocation' under Division 23 - Heating Ventilating and Air Conditioning. Section 01 10 00, 1.3.A.1 states the work includes mechanical, electrical, fire protection, and plumbing, implying the need to remove existing MEP/FP equipment. '01 74 19 Construction Waste Management and Disposal' covers proper disposal. | The documents explicitly include 'Selective Structure Demolition' (02 41 19) and 'Demolition, Removal, and Relocation' within the Plumbing (01 73 10) and HVAC (02 41 19) divisions in the Table of Contents (TOC - 1, TOC - 3, TOC - 4). The project scope (01 10 00, 1.3.A.1) includes MEP/FP work, and 'Construction Waste Management and Disposal' (01 74 19) is listed, covering proper disposal.
Pre-Bid | 02 40 00 Demolition | Removal of concrete foundations, infill remaining basement with structural fill | Industrial |  |  |  | Item not found in documents
Pre-Bid | 02 40 00 Demolition | Removal of Site utility structures and piping OR cut and cap piping and leave in place (fill with flowable concrete or other fill material?) | Industrial |  |  |  | Item not found in documents
Pre-Bid | 02 40 00 Demolition | Sawcut and remove concrete slabs and concrete walls | Industrial |  | 02 41 19, 01 73 29 | The Table of Contents lists '02 41 19 Selective Structure Demolition'. While not explicitly mentioning 'sawcut,' the need to remove concrete elements (slabs or walls) for new installations (e.g., plumbing, electrical, HVAC penetrations) is implied by the interior fit-out scope (01 10 00, 1.3.A.1) and the presence of '01 73 29 Chasing, Chopping or Core Drilling' under Division 23 - Heating Ventilating and Air Conditioning. | The documents include 'Selective Structure Demolition' (02 41 19) in the Table of Contents (TOC - 1). Additionally, 'Chasing, Chopping or Core Drilling' (01 73 29) is listed under HVAC (TOC - 4), which implies modifications to existing concrete elements like slabs or walls for new installations within the interior fit-out scope.
Pre-Bid | 02 40 00 Demolition | Sawcut, removal and haul offsite: Concrete paving, asphalt paving, curbs, landscaping, retaining walls, fences, light poles and bases | Industrial |  |  |  | Item not found in documents
Pre-Bid | 11 00 00 Dock Equipment | Confirm bumpers for any positions that will have compactor or bailer | Industrial |  |  |  | Item not found in documents
Pre-Bid | 11 00 00 Dock Equipment | Confirm communication package / panel / red-green light | Industrial |  |  |  | Item not found in documents
Pre-Bid | 11 00 00 Dock Equipment | Confirm Counts of Dock positions and Compactor/Bailer Counts | Industrial |  |  |  | Item not found in documents
Pre-Bid | 11 00 00 Dock Equipment | Confirm Dock fan, LED dock light on 42" retractable arm, etc. | Industrial |  |  |  | Item not found in documents
Pre-Bid | 11 00 00 Dock Equipment | Confirm dock screen, safety arm, etc. if required | Industrial |  |  |  | Item not found in documents
Pre-Bid | 11 00 00 Dock Equipment | Confirm dock seal or shelter (review size, material, curtain weight, etc.) | Industrial |  |  |  | Item not found in documents
Pre-Bid | 11 00 00 Dock Equipment | Confirm if pit steel is included or provided by misc. metals. | Industrial |  |  |  | Item not found in documents
Pre-Bid | 11 00 00 Dock Equipment | Confirm lip and size | Industrial |  |  |  | Item not found in documents
Pre-Bid | 11 00 00 Dock Equipment | Confirm manual or motorized | Industrial |  |  |  | Item not found in documents
Pre-Bid | 11 00 00 Dock Equipment | Confirm size (i.e. 7' x 8') and capacity (i.e. 45,000#) and compare to specifications | Industrial |  |  |  | Item not found in documents
Pre-Bid | 11 00 00 Dock Equipment | Confirm wheel chocks, dock restraints, track guards, etc. | Industrial |  |  |  | Item not found in documents
Pre-Bid | 11 00 00 Dock Equipment | For vertical docks, confirm dock stanchion / step etc. or if by misc. metals or specialty sub. | Industrial |  |  |  | Item not found in documents
Pre-Bid | 11 00 00 Dock Equipment | For vertical docks, confirm misc metals provides c-channels for continuous dock embeds between docks and at returns to outside wall | Industrial |  |  |  | Item not found in documents
Pre-Bid | 11 00 00 Dock Equipment | rm manufacturer for dock equipment meets allowable per specs | Industrial |  |  |  | Item not found in documents
Pre-Bid | 21 13 00 Automatic Sprinkler Systems | Back flow preventer (RPZ) furnished AND INSTALLED (often the FP subs will exclude the install saying plumber needs to install - make sure to coordinate) | Industrial |  |  |  | Item not found in documents
Pre-Bid | 21 13 00 Automatic Sprinkler Systems | Confirm assumed flow rates vs actual flow rates (Static, residual, flowing) | Industrial |  |  |  | Item not found in documents
Pre-Bid | 21 13 00 Automatic Sprinkler Systems | Confirm existing roof can support fire loop, mains, branch lines, etc. | Industrial |  |  |  | Item not found in documents